## Main Page
Select Datum | How to Use This Spreadsheet |  |  | I Can't Save This Spreadsheet! It Asks For A Password!
| Selection # | Datum | a | b | f | 1/f |  |  |  | By Steve Dutch
| 1 | WGS 84 | 6378137 | 6356752.3142 | 0.0033528 | 298.2572 |  |  |  | University of Wisconsin-Green Bay
| Convert Latitude and Longitude to UTM (Choose Decimal or DD MM SS) | [7 empty] | Lat Dec | Updated 19 April 2005
|  | N/S - E/W | Decimal |  | DD | MM | SS |  | 0
| Latitude | N |  |  | 44 | 2 | 44 |  | 44.0456
| Longitude | W |  |  | 123 | 6 | 4.59 |  | Long. Dec
| Latitude | 44.0456 |  | 44 | 2 | 44 | N |  | 0
| Longitude | -123.1013 |  | 123 | 6 | 4.59 | W |  | -123.1013
| Easting | 491886.5821 |  | Zone | 10 | T
| Northing | 4876937.6804 |  | Zone CM | -123
| Military Grid Reference |  | 10 T DP | 91886 | 76937
About Accuracy
Convert UTM TO Latitude and Longitude
Conditions of Use | Easting | 781496
| Northing | 2900000 | North or South Latitude? |  | N
| Zone | 10 | Zone Central Longitude |  | -123 | W
|  | Decimal | DD | MM | SS
| Latitude | 26.1919 | 26 | 11 | 30.9331 | N
| Longitude | -120.1833 | 120 | 10 | 59.9775 | W
Convert Military Grid References to Latitude and Longitude
|  | Long Zone | Lat Zone | Digraph | Easting | Northing
|  | 10 | s | gq | 81496 | 0 |  |  |  | UTM Easting | 781496
| Under Construction | [8 empty] | UTM Northing | 2900000
|  | Decimal | DD | MM | SS |  |  | Error Status
| Latitude | 26.1919 | 44 | 2 | 44 |  |  | Valid Digraph
| Longitude | -120.1833 | -123 | 6 | 4.59 |  |  | Valid Latitude Zone
Note on B1: The datum is the mathematical model for the shape of the earth used in drafting a map. You can see the effect of datum changes by computing a conversion, then clicking different datum selections. Grid coordinates can change by several hundred meters.
Note on B15: The conversion from latitude and longitude to UTM is probably accurate to a meter or so. The reverse conversion is a bit less accurate, but is generally accurate within ten meters. Check accuracy for your purposes by inputting one set of coordinates, then converting back. See how close the values are to the original values
Note on B17: You may copy this program for your own private use and distribute copies to others provided this notice remains intact. You may modify the program as needed for your private use. For inquiries, problems, or commercial applications contact the author: Steven Dutch Natural and Applied Sciences University of Wisconsin-Green Bay Green Bay, WI 54311-7001 dutchs@uwgb.edu
Note on D5: Type in the latitude and longitude, either in decimal form or degrees, minutes and seconds (DD:MM:SS). If you input both formats, only the decimal value will be used. The cells below will show coordinates converted into both formats. Input latitude and longitude as positive and select the appropriate hemisphere.
Note on D16: Type in the UTM Grid goordinates. For complete conversion, you must also input the zone number (see your map legend) and the hemisphere. If no zone is imput, zone 31 (0-6 degrees) will be the default.

## Datums
| Datum | a | b | f | 1/f | LatZones | Letter | S Bdy | 100K E | Letter E | 100K E | 100K N | Letter N | 100K N
1 | WGS 84 | 6378137 | 6356752.3142 | 0.0033528 | 298.2572 | -90 | A | -90 | 1 | A | 1 | 0 | V | 0
2 | NAD 83 | 6378137 | 6356752.3142 | 0.0033528 | 298.2572 | -84 | C | -84 | 2 | B | 2 | 1 | A | 1
3 | GRS 80 | 6378137 | 6356752.3141 | 0.0033528 | 298.2572 | -72 | D | -72 | 3 | C | 3 | 2 | B | 2
4 | WGS 72 | 6378135 | 6356750.5 | 0.0033528 | 298.2597 | -64 | E | -64 | 4 | D | 4 | 3 | C | 3
5 | Australian 1965 | 6378160 | 6356774.7 | 0.0033529 | 298.2497 | -56 | F | -56 | 5 | E | 5 | 4 | D | 4
6 | Krasovsky 1940 | 6378245 | 6356863 | 0.0033523 | 298.2997 | -48 | G | -48 | 6 | F | 6 | 5 | E | 5
7 | North American 1927 | 6378206.4 | 6356583.8 | 0.0033901 | 294.9787 | -40 | H | -40 | 7 | G | 7 | 6 | F | 6
8 | International 1924 | 6378388 | 6356911.9 | 0.003367 | 296.9994 | -32 | J | -32 | 8 | H | 8 | 7 | G | 7
9 | Hayford 1909 | 6378388 | 6356911.9 | 0.003367 | 296.9994 | -24 | K | -24 | 9 | J | 9 | 8 | H | 8
10 | Clarke 1880 | 6378249.1 | 6356514.9 | 0.0034075 | 293.466 | -16 | L | -16 | 10 | K | 10 | 9 | J | 9
11 | Clarke 1866 | 6378206.4 | 6356583.8 | 0.0033901 | 294.9787 | -8 | M | -8 | 11 | L | 11 | 10 | K | 10
12 | Airy 1830 | 6377563.4 | 6356256.9 | 0.0033409 | 299.3248 | 0 | N | 0 | 12 | M | 12 | 11 | L | 11
13 | Bessel 1841 | 6377397.2 | 6356079 | 0.0033428 | 299.1527 | 8 | P | 8 | 13 | N | 13 | 12 | M | 12
14 | Everest 1830 | 6377276.3 | 6356075.4 | 0.0033244 | 300.8021 | 16 | Q | 16 | 14 | P | 14 | 13 | N | 13
How to Use This Spreadsheet | [5 empty] | 24 | R | 24 | 15 | Q | 15 | 14 | P | 14
[6 empty] | 32 | S | 32 | 16 | R | 16 | 15 | Q | 15
[6 empty] | 40 | T | 40 | 17 | S | 17 | 16 | R | 16
[6 empty] | 48 | U | 48 | 18 | T | 18 | 17 | S | 17
[6 empty] | 56 | V | 56 | 19 | U | 19 | 18 | T | 18
[6 empty] | 64 | W | 64 | 20 | V | 20 | 19 | U | 19
[6 empty] | 72 | X | 72 | 21 | W | 21 | 20 | V | 20
[6 empty] | 84 | Z | 84 | 22 | X | 22
[9 empty] | 23 | Y | 23
[9 empty] | 24 | Z | 24

## Convert Lat, Long to UTM
| Symbol | Value |  | Degrees | Minutes | Seconds | Decimal | Radians
Datum Constants |  |  | Latitude | 44 | 2 | 44 | 44.0456 | 0.76874
equatorial radius | a | 6378137 | Longitude | 123 | 6 | 4.59 | -123.1013 | -2.1485
polar radius | b | 6356752.3142 | Zone | 10
flattening | f | 0.0033528 | Zone CM | -123 |  |  |  | -2.1468
inverse flattening | 1/f | 298.2572 |  |  |  |  | Delta-Long | -0.10128
Mean radius | rm | 6367435.6797
|  |  | Northing | 4876937.6804
scale factor | k0 | 0.9996 | Easting | 491886.5821
eccentricity | e | 0.081819
| e'2 | 0.0067395
| n | 0.0016792 | Long Ltr0 | 1 | A | Digraph | 4 | D
r curv 1 | rho | 6366313.4852 | Lat Ltr0 | 6 | F | Digraph | 14 | P
r curv 2 | nu | 6388480.96
Calculate Meridional Arc Length
Meridional Arc | S | 4878884.2489
| A0 | 6367449.1458
| B0 | 16038.4296
| C0 | 16.8326
| D0 | 0.021984
| E0 | 0.00031271
Calculation Constants
Delta Long | p (rad) | -0.0017676
Coefficients for UTM Coordinates
| Ki | 4876932.6952
| Kii | 1595595.4409
| Kiii | 281376.1652
| Kiv | 4590121.9031
| Kv | 26859.2696
| A6 | 0

## Convert UTM to Lat, Long
| Symbol | Value | Northing | 2900000
Datum Constants |  |  | Easting | 781496 | E' | -281496
Polar Axis | b | 6356752.3142 | Zone CM | -123
Equ Rad | a | 6378137
ecc | e | 0.081819 |  | Decimal | dd | mm | ss
e'2 | e1sq | 0.0067395 | Latitude | 26.1919 | 26 | 11 | 30.9331
Scale | k0 | 0.9996 | Longitude | -120.1833 | -120 | -10 | 59.9775
Calculate Footprint Latitude
Arc Length |  | 2901160.4642
| mu | 0.45562
| e1 | 0.0016792
| C1 | 0.0025188
| C2 | 3.7009e-06 | Footprint Lat
| C3 | 7.4478e-09 | Dec | dd | mm | ss
| C4 | 1.7036e-11 | 26.2196 | 26 | 13 | 10.4456
footprint lat |  | 0.45762
Constants for Formulas
sin1" | sin1 | 0
C1 |  | 0.005424 | Delta-Long |  |  | -0.04916
T1 |  | 0.24254 | D-Long-dec | dd | mm | ss
N1 |  | 6382308.3404 | -2.8167 | -3 | 10 | 59.9775
R1 |  | 6347877.7061
D |  | -0.044123
Coefficients for Calculating Latitude
| Fact1 | 0.49516
| Fact2 | 0.00097343
| Fact3 | 9.0353e-07
| Fact4 | 8.7519e-10
Coefficients for Calculating Longitude
| LoFact1 | -0.044123
| LoFact2 | -2.134e-05
| LoFact3 | -1.8461e-08

## Convert MGR to LatLong
| Symbol | Value | Long Zone |  | 10 | Lat Zone | S
Datum Constants |  |  | Long Zone CM |  | -123 | Valid? | 1
Polar Axis | b | 6356752.3142 | Digraph Ltr E |  | g | Digraph 1st char | G
Equ Rad | a | 6378137 | Index E'ing |  | 7 | Valid? | 1
ecc | e | 0.081819 | Zone Mod 3 |  | 2 | Digraph 2nd char | Q
e'2 | e1sq | 0.0067395 | Start E Index |  | 0 | Valid? | 1
Scale | k0 | 0.9996 | Easting Add |  | 700000 | Digraph Overall Valid? | 1
|  |  | Easting |  | 781496
Calculate Footprint Latitude |  |  | E from ZC |  | -281496
Arc Length |  | 2901160.4642 |  |  |  | Delta-Long |  |  | -0.04916
| mu | 0.45562 |  |  |  | D-Long-dec | dd | mm | ss
| e1 | 0.0016792 | Lat Zone |  | s | -2.8167 | -3 | 10 | 59.9775
| C1 | 0.0025188 | S Lat Bdy |  | 32
| C2 | 3.7009e-06 | Dist S Bdy From Equator |  | 3555555.5556
| C3 | 7.4478e-09 | Location Next Letter Zone |  | 2000000
| C4 | 1.7036e-11 | Digraph Ltr N |  | q
footprint lat | phi1 | 0.45762 | Index N |  | 15
Constants for Formulas |  |  | Start Letter Equator |  | F
|  |  | Start Index Equator |  | 6
C1 |  | 0.005424 | Northing Add |  | 2900000
T1 |  | 0.24254
N1 |  | 6382308.3404
R1 |  | 6347877.7061
D |  | -0.044123
Coefficients for Calculating Latitude |  |  | Correction S Lat |  | 2900000
| Fact1 | 0.49516 | Northing |  | 2900000
| Fact2 | 0.00097343
| Fact3 | 9.0353e-07 | Lat from origin | 26.1919
| Fact4 | 8.7519e-10 | Latitude | 26.1919
Coefficients for Calculating Longitude |  |  | Long | -120.1833
| LoFact1 | -0.044123
| LoFact2 | -2.134e-05
| LoFact3 | -1.8461e-08

## Batch Convert UTM to Lat-Long
[17 empty] | Coefficients for Calculating Latitude |  |  |  | Coefficients for Calculating Longitude
How to Use This Spreadsheet |  |  | North or South Latitude | Longitude Zone | Northing | Easting | Corrected Northing | East Prime | Arc Length | mu | Footprint Latitude (phi) | C1 | T1 | N1 | R1 | D | Fact1 | Fact2 | Fact3 | Fact4 | LoFact1 | LoFact2 | LoFact3 | Delta-Long | Zone CM | Raw Latitude | Latitude | Longitude | Latitude-Degrees | Latitude-Minutes | Latitude-Seconds | Longitude-Degrees | Longitude-Minutes | Longitude-Seconds
Datum | WGS 84 |  | N | 14 | 7020000 | 300000 | 7020000 | 200000 | 7022809.1236 | 1.1029 | 1.1049 | 0.0013598 | 3.9563 | 6395247.0195 | 6386562.6617 | 0.031286 | 1.9917 | 0.0004894 | 6.715e-07 | 1.4589e-09 | 0.031286 | 4.5494e-05 | 1.2276e-07 | 0.06955 | -99 | 63.2529 | 63.2529 | -102.9849 | 63 | 15 | 10.4884 | -102 | 59 | 5.6338
| Symbol | Value | S | 45 | 4041000 | 310000 | 5959000 | 190000 | 4042617.0468 | 0.63489 | 0.6373 | 0.0043534 | 0.54812 | 6385709.0976 | 6358030.3471 | 0.029766 | 0.74357 | 0.000443 | 2.1676e-07 | 1.1925e-10 | 0.029766 | 9.233e-06 | 5.3748e-09 | 0.037024 | 87 | 36.4955 | -36.4955 | 84.8787 | -36 | 29 | 43.6873 | 84 | 52 | 43.2162
Datum Constants |  |  | N | 10 | 1000000 | 320000 | 1000000 | 180000 | 1000400.1601 | 0.15711 | 0.15789 | 0.0065729 | 0.02535 | 6378664.8834 | 6337012.5062 | 0.02823 | 0.16026 | 0.00039848 | 1.3446e-07 | 4.4691e-11 | 0.02823 | 3.9645e-06 | 8.6152e-10 | 0.028582 | -123 | 9.0429 | 9.0429 | -124.6376 | 9 | 2 | 34.448 | -124 | 38 | 15.4471
Polar Axis | b | 6356752.3142 | S | 2 | 2000000 | 330000 | 8000000 | 170000 | 2000800.3201 | 0.31422 | 0.31571 | 0.0060898 | 0.10669 | 6380196.099 | 6341577.2521 | 0.026656 | 0.32862 | 0.00035526 | 1.1191e-07 | 3.5487e-11 | 0.026656 | 3.8493e-06 | 9.31e-10 | 0.028037 | -171 | 18.082 | -18.082 | -172.6064 | -18 | 4 | 55.264 | -172 | 36 | 23.1413
Equ Rad | a | 6378137 | N | 22 | 3000000 | 340000 | 3000000 | 160000 | 3001200.4802 | 0.47133 | 0.47338 | 0.0053388 | 0.26237 | 6382578.7634 | 6348684.6326 | 0.025078 | 0.51496 | 0.00031446 | 9.5255e-08 | 3.0267e-11 | 0.025078 | 4.0221e-06 | 1.1607e-09 | 0.028172 | -51 | 27.1132 | 27.1132 | -52.6142 | 27 | 6 | 47.4796 | -52 | 36 | 50.9402
ecc | e | 0.081819 | S | 43 | 4000000 | 350000 | 6000000 | 150000 | 4001600.6403 | 0.62845 | 0.63084 | 0.0043949 | 0.5335 | 6385577.1656 | 6357636.2751 | 0.0235 | 0.73362 | 0.00027612 | 8.366e-08 | 2.8405e-11 | 0.0235 | 4.4803e-06 | 1.6014e-09 | 0.029095 | 75 | 36.1331 | -36.1331 | 73.333 | -36 | 7 | 59.1899 | 73 | 19 | 58.6541
e'2 | e1sq | 0.0067395 | N | 32 | 5000000 | 360000 | 5000000 | 140000 | 5002000.8003 | 0.78556 | 0.78808 | 0.0033517 | 1.0108 | 6388895.7657 | 6367553.6648 | 0.021922 | 1.0087 | 0.00024028 | 7.703e-08 | 3.0404e-11 | 0.021922 | 5.3111e-06 | 2.4414e-09 | 0.031078 | 9 | 45.1396 | 45.1396 | 7.2194 | 45 | 8 | 22.5068 | 7 | 13 | 9.7142
Scale | k0 | 0.9996 | S | 51 | 6000000 | 370000 | 4000000 | 130000 | 6002400.9604 | 0.94267 | 0.94506 | 0.0023119 | 1.9152 | 6392208.8671 | 6377464.9046 | 0.020345 | 1.3871 | 0.00020697 | 7.6447e-08 | 3.9147e-11 | 0.020345 | 6.7831e-06 | 4.2617e-09 | 0.034726 | 123 | 54.1316 | -54.1316 | 121.0104 | -54 | 7 | 53.9378 | 121 | 0 | 37.2925
|  |  | N | 23 | 7000000 | 380000 | 7000000 | 120000 | 7002801.1204 | 1.0998 | 1.1018 | 0.0013768 | 3.8951 | 6395192.7788 | 6386400.1618 | 0.018772 | 1.9763 | 0.00017619 | 8.6081e-08 | 6.6421e-11 | 0.018772 | 9.6922e-06 | 9.2892e-09 | 0.041511 | -45 | 63.1094 | 63.1094 | -47.3784 | 63 | 6 | 33.7659 | -47 | 22 | 42.1953
Calculate Footprint Latitude |  |  | S | 27 | 8000000 | 390000 | 2000000 | 110000 | 8003201.2805 | 1.2569 | 1.2584 | 0.00063672 | 9.5847 | 6397557.2208 | 6393486.3545 | 0.017201 | 3.0979 | 0.00014794 | 1.2292e-07 | 1.8188e-10 | 0.017201 | 1.7109e-05 | 3.1097e-08 | 0.055906 | -21 | 72.0729 | -72.0729 | -24.2032 | -72 | 4 | 22.5934 | -24 | 12 | 11.4837
e1 | 0.0016792 |  | N | 18 | 1000000 | 400000 | 1000000 | 100000 | 1000400.1601 | 0.15711 | 0.15789 | 0.0065729 | 0.02535 | 6378664.8834 | 6337012.5062 | 0.015684 | 0.16026 | 0.00012299 | 1.2809e-08 | 1.314e-12 | 0.015684 | 6.7978e-07 | 4.5594e-11 | 0.01588 | -75 | 9.0454 | 9.0454 | -75.9099 | 9 | 2 | 43.5589 | -75 | 54 | 35.5663
C1 | 0.0025188 |  | S | 52 | 2000000 | 410000 | 8000000 | 90000 | 2000800.3201 | 0.31422 | 0.31571 | 0.0060898 | 0.10669 | 6380196.099 | 6341577.2521 | 0.014112 | 0.32862 | 9.9571e-05 | 8.7911e-09 | 7.8132e-13 | 0.014112 | 5.7117e-07 | 3.8718e-11 | 0.014845 | 129 | 18.0868 | -18.0868 | 128.1494 | -18 | 5 | 12.6023 | 128 | 8 | 58.0188
C2 | 3.7009e-06 |  | N | 37 | 3000000 | 420000 | 3000000 | 80000 | 3001200.4802 | 0.47133 | 0.47338 | 0.0053388 | 0.26237 | 6382578.7634 | 6348684.6326 | 0.012539 | 0.51496 | 7.8615e-05 | 5.9534e-09 | 4.7293e-13 | 0.012539 | 5.0277e-07 | 3.6272e-11 | 0.014088 | 39 | 27.1201 | 27.1201 | 38.1928 | 27 | 7 | 12.5398 | 38 | 11 | 34.1805
C3 | 7.4478e-09 |  | S | 28 | 3000000 | 430000 | 7000000 | 70000 | 3001200.4802 | 0.47133 | 0.47338 | 0.0053388 | 0.26237 | 6382578.7634 | 6348684.6326 | 0.010972 | 0.51496 | 6.019e-05 | 3.4898e-09 | 2.1225e-13 | 0.010972 | 3.3681e-07 | 1.8604e-11 | 0.012327 | -15 | 27.1207 | -27.1207 | -15.7063 | -27 | 7 | 14.4972 | -15 | 42 | 22.616
C4 | 1.7036e-11 |  | N | 19 | 4000000 | 440000 | 4000000 | 60000 | 4001600.6403 | 0.62845 | 0.63084 | 0.0043949 | 0.5335 | 6385577.1656 | 6357636.2751 | 0.0093999 | 0.73362 | 4.4179e-05 | 2.1417e-09 | 1.1635e-13 | 0.0093999 | 2.8674e-07 | 1.6398e-11 | 0.01164 | -69 | 36.1429 | 36.1429 | -69.6669 | 36 | 8 | 34.2996 | -69 | 40 | 0.92273
Constants for Formulas |  |  | S | 16 | 5002000 | 450000 | 4998000 | 50000 | 5004001.6006 | 0.78587 | 0.78839 | 0.0033496 | 1.012 | 6388902.5078 | 6367573.8235 | 0.0078292 | 1.0094 | 3.0648e-05 | 1.2538e-09 | 6.3166e-14 | 0.0078292 | 2.4215e-07 | 1.421e-11 | 0.011105 | -87 | 45.1697 | -45.1697 | -87.6363 | -45 | 10 | 10.9487 | -87 | 38 | 10.5928
sin1" | sin1 | 0

## Batch Convert Lat Long To UTM
How to Use This Spreadsheet |  |  | Latitude Degrees | Latitude Minutes | Latitude Seconds | Longitude Degrees | Longitude Minutes | Longitude Seconds | Latitude Converted to DD.dddd | Longitude Converted to DD.dddd | Lat DD.dddd | Long DD.ddd | Long Zone | Long Zone CM | Delta Long (Rad) | Lat Rad | Long Rad | r curv 1 = rho | r curv 2 = nu | Calculate Meridional Arc Length | Meridional Arc S | Coefficients for UTM Coordinates | Ki | Kii | Kiii | Kiv | Kv | A6 | Raw Northing | Northing | Easting | Long Zone
Datum | WGS 84 |  | -79 | 60 |  | -179 | 60 |  | -80 | -180 | 60 | -120 | 11 | -117 | -0.05236 | 1.0472 | -2.0944 | 6383453.8572 | 6394209.1739 |  | 6654072.8882 |  | 6651411.2591 | 1384386.8954 | 58097.2137 | 3195825.7451 | -266094.4552 | -0.00052086 | 6655207.071 | 6655207.071 | 332705.1525 | 11
[9 empty] | 0 | 0 | 30 | -88 | 16 | -87 | -0.017453 | 0.5236 | -1.5359 | 6351377.1037 | 6383480.9177 |  | 3320113.4662 |  | 3318785.4208 | 1382064.1598 | 406877.5778 | 5526045.3366 | 463995.2872 | 2.5984e-06 | 3319206.4594 | 3319206.4594 | 403549.8474 | 16
Datum Constants | Symbol | Value | [6 empty] | 0 | 0 | 17 | -22 | 27 | -21 | -0.017453 | 0.29671 | -0.38397 | 6340881.3428 | 6379962.708 |  | 1880307.203 |  | 1879555.0801 | 891907.4677 | 337153.3135 | 6098748.2051 | 848411.2095 | 3.3407e-06 | 1879826.8019 | 1879826.8019 | 393552.2529 | 27
equatorial radius | a | 6378137 | [6 empty] | 0 | 0 | 30 | 77 | 43 | 75 | 0.034907 | 0.5236 | 1.3439 | 6351377.1037 | 6383480.9177 |  | 3320113.4662 |  | 3318785.4208 | 1382064.1598 | 406877.5778 | 5526045.3366 | 463995.2872 | 0.0001663 | 3320470.0282 | 3320470.0282 | 692915.1064 | 43
polar radius | b | 6356752.3142 | [6 empty] | 0 | 0 | 60 | 121 | 51 | 123 | -0.034907 | 1.0472 | 2.1118 | 6383453.8572 | 6394209.1739 |  | 6654072.8882 |  | 6651411.2591 | 1384386.8954 | 58097.2137 | 3195825.7451 | -266094.4552 | -4.5727e-05 | 6653098.1788 | 6653098.1788 | 388455.9545 | 51
flattening | f | 0.0033528 | [6 empty] | 0 | 0 | 40 | 149 | 55 | 147 | 0.034907 | 0.69813 | 2.6005 | 6361815.8264 | 6386976.1657 |  | 4429529.1081 |  | 4427757.2964 | 1572485.9116 | 332954.4939 | 4890750.517 | 143436.7526 | 5.6597e-05 | 4429673.8171 | 4429673.8171 | 670725.4996 | 55
inverse flattening | 1/f | 298.2572 | [6 empty] | 0 | 0 | -38 | 133 | 53 | 135 | -0.034907 | -0.66323 | 2.3213 | 6359629.6521 | 6386244.4751 |  | -4207498.0957 |  | -4205815.0964 | -1549136.4303 | -354764.8685 | 5030416.3498 | 205006.7332 | -7.878e-05 | -4207703.1989 | 5792296.8011 | 324396.6244 | 53
Mean radius | rm | 6367435.6797 | [6 empty] | 0 | 0 | -44 | 32 | 36 | 33 | -0.017453 | -0.76794 | 0.55851 | 6366262.5216 | 6388463.913 |  | -4873822.4487 |  | -4871872.9197 | -1596143.0583 | -282000.7078 | 4593638.1651 | 28100.8354 | -2.566e-07 | -4872359.1589 | 5127640.8411 | 419825.74 | 36
[9 empty] | 0 | 0 | -77 | 142 | 54 | 141 | 0.017453 | -1.3439 | 2.4784 | 6396321.2582 | 6398502.6506 |  | -8550193.2753 |  | -8546773.198 | -701229.7362 | 40668.3039 | 1438774.1775 | -215522.8058 | 9.5437e-08 | -8546986.801 | 1453013.199 | 525110.2007 | 54
scale factor | k0 | 0.9996 | [6 empty] | 0 | 0 | -65 | -142 | 7 | -141 | -0.017453 | -1.1345 | -2.4784 | 6388056.0489 | 6395745.4533 |  | -7211339.178 |  | -7208454.6423 | -1224856.316 | -7506.7051 | 2701877.6425 | -289358.7653 | 5.7067e-07 | -7208827.7556 | 2791172.2444 | 452844.8776 | 7
eccentricity | e | 0.081819 | [6 empty] | 0 | 0 | -10 | -20 | 27 | -21 | 0.017453 | -0.17453 | -0.34907 | 6337358.1215 | 6378780.8437 |  | -1105854.8606 |  | -1105412.5186 | -545417.8846 | -221546.2781 | 6279360.0805 | 990079.0575 | -2.4519e-06 | -1105578.683 | 8894421.317 | 609600.7722 | 27
| e'2 | 0.0067395 | [6 empty] | 0 | 0 | -55 | -79 | 17 | -81 | 0.034907 | -0.95993 | -1.3788 | 6378368.4396 | 6392510.7275 |  | -6097230.3877 |  | -6094791.4956 | -1501748.7897 | -122657.6904 | 3665126.885 | -208478.9522 | 4.4114e-05 | -6096621.513 | 3903378.487 | 627928.1961 | 17
| n | 0.0016792 | [6 empty] | 0 | 0 | 0 | 3 | 31 | 3 | 0 | 0 | 0.05236 | 6335439.3272 | 6378137 |  | 0 |  | 0 | 0 | 0 | 6375585.7452 | 1069758.9974 | 0 | 0 | 0 | 500000 | 31
Meridional Arc Constants | [8 empty] | 0 | 0 | 0 | 0 | 31 | 3 | -0.05236 | 0 | 0 | 6335439.3272 | 6378137 |  | 0 |  | 0 | 0 | 0 | 6375585.7452 | 1069758.9974 | 0 | 0 | 0 | 166021.5497 | 31
A0 | 6367449.1458
B0 | 16038.4296
C0 | 16.8326
D0 | 0.021984
E0 | 0.00031271
Calculation Constants
Sin1" | 4.8481e-06